## Sheet1
Qty | Value | Device | Package | Parts | Description
1 |  | ATTINY88 | TQFP32-08 | IC1
1 | 61400416021 | 61400416021 | 61400416021 | X3.1 | WR-COM USB 2.0 Type A Horizontal
1 | 0.33F | SUPERCAP | C_FYD0H104ZF | C3.1
10 | 100k | R-EU_R0805 | R0805 | R5.1, R5.2, R5.3, R5.4, R5.5, R5.6, R5.7, R5.8, R5.9, R5.10 | RESISTOR, European symbol
8 | 100n | C-EUC0805 | C0805 | C1.1, C1.2, C1.3, C1.4, C1.5, C1.6, C1.7, C1.8 | CAPACITOR, European symbol
3 | 10k | R-EU_R0805 | R0805 | R1.1, R1.2, R1.3 | RESISTOR, European symbol
4 | 10u | C-EUC0805 | C0805 | C2.1, C2.2, C2.3, C2.4 | CAPACITOR, European symbol
1 | 1M | R-EU_R0805 | R0805 | R6.1 | RESISTOR, European symbol
6 | 1k | R-EU_R0805 | R0805 | R2.1, R2.2, R2.3, R2.4, R2.5, R2.6 | RESISTOR, European symbol
1 | 20m | R-EU_R0805 | R0805 | R8.1 | RESISTOR, European symbol
1 | 330u | CPOL-EUD | PANASONIC_D | C4.1 | POLARIZED CAPACITOR, European symbol
2 | 3k | R-EU_R0805 | R0805 | R4.1, R4.2 | RESISTOR, European symbol
2 | 47 | R-EU_R0805 | R0805 | R3.1, R3.2 | RESISTOR, European symbol
3 | 4k7 | R-EU_R0805 | R0805 | R7.1, R7.2, R7.3 | RESISTOR, European symbol
4 | 5p | C-EUC0805 | C0805 | C5.1, C5.2, C5.3, C5.4 | CAPACITOR, European symbol
1 | 7-SEGMENT-6DIGIT-FJ3661BH | 7-SEGMENT-6DIGIT-FJ3661BH | 7SEG_6D_FJ3661BH | SEG1.1 | 2 Digit 7 Segment Display
3 | BAT54S | BAT54S | SOT23 | D1.1, D1.2, D1.3 | Schottky Diodes
2 | BC817DPN | BC817DPN | SOT23-6 | Q2.1, Q2.2
1 | DHT-4235A | SMD-BUTTON-TOP-DHT-4235A(4P-4.2X3.2MM) | SW4-SMD-4.2X3.2X2.5MM | SW1.1 | 311020045
1 | DSS24 | DIODE_SOD123 | SOD-123 | D2.1
1 | INA180 | INA180 | SOT23-5 | IC5.1
1 | JST-XH-06-PIN-ANGLED | JST-XH-06-PIN-ANGLED | JST-XH-06-PACKAGE-ROUND-PAD-ANGLED | X1.1 | JST XH Connector 2 Pin
1 | LM75B | LM75B | SO8 | IC2.1 | Digital temperature sensor and thermal watchdog
1 | MT3608 | MT3608 | SOT23-6 | IC8.1
1 | MT9700MT9700 | MT9700MT9700 | SOT23-5 | IC4.1
1 | TM1637-sop20 | DRIVER-TM1637(SOP20) | SOP20-1.27-12.7X7.65MM | IC6.1 | 310040027
1 | TTP224NS | TTP224NS | SSOP16 | IC3.1
1 | TYA40202R2M-10 | WE-LQSH_4020_744050420047 | WE-LQSH_4020 | L1.1 | WE-LQSH SMD Semi-Shielded High Saturation Power Inductor
1 | WST2011 | CJL2623SOT23-6 | SOT23-6 | Q1.1
1 | ZX62-B-5PA | MICRO-USB-SMD(ZX62-B-5PA) | ZX62-B-5PA | X2.1 | 320010005
1 | green | LEDKA-3528ASYC | KA-3528ASYC | LED1.1 | LED
1 | red | LEDKA-3528ASYC | KA-3528ASYC | LED2.1 | LED
2 | white | LEDCHIPLED_0805 | CHIPLED_0805 | LED3.1, LED3.2 | LED

## BOM
Qty | Value | Device | Package | Side | LCSC MPN | MPN | Link | Parts | needed for 30 pcbs | in stock | order lcsc
1 |  | ATTINY88 | TQFP32-08 | top | C111451 | ATTINY88-AU | https://lcsc.com/product-detail/ATMEL-AVR_MICROCHIP_ATTINY88-AU_ATTINY88-AU_C111451.html | IC1 | 30
1 | 61400416021 | 61400416021 | 61400416021 | top | C42643 | C42643 | https://lcsc.com/product-detail/USB-Connectors_Jing-Extension-of-the-Electronic-Co-C42643_C42643.html | X3.1 | 30
1 | 0.33F | SUPERCAP | C_FYD0H104ZF | bot | - |  |  | C3.1 | 30
10 | 100k | R-EU_R0805 | R0805 | 1xtop+9xbot | C96346 | RC0805FR-07100KL | https://lcsc.com/product-detail/Chip-Resistor-Surface-Mount_YAGEO-RC0805FR-07100KL_C96346.html | R5.1, R5.2, R5.3, R5.4, R5.5, R5.6, R5.7, R5.8, R5.9, R5.10 | 300
8 | 100n | C-EUC0805 | C0805 | bot | C49678 | CC0805KRX7R9BB104 | https://lcsc.com/product-detail/Multilayer-Ceramic-Capacitors-MLCC-SMD-SMT_YAGEO-CC0805KRX7R9BB104_C49678.html | C1.1, C1.2, C1.3, C1.4, C1.5, C1.6, C1.7, C1.8 | 240
3 | 10k | R-EU_R0805 | R0805 | bot |  |  |  | R1.1, R1.2, R1.3 | 90
4 | 10u | C-EUC0805 | C0805 | bot | C91245 | CL21A106MPFNNNE | https://lcsc.com/product-detail/Multilayer-Ceramic-Capacitors-MLCC-SMD-SMT_Samsung-Electro-Mechanics-CL21A106MPFNNNE_C91245.html | C2.1, C2.2, C2.3, C2.4 | 120
1 | 1M | R-EU_R0805 | R0805 | bot | C107699 | RC0805JR-071ML | https://lcsc.com/product-detail/Chip-Resistor-Surface-Mount_YAGEO-RC0805JR-071ML_C107699.html | R6.1 | 30
6 | 1k | R-EU_R0805 | R0805 | 2xtop+4xbot | C100046 | RC0805JR-071KL | https://lcsc.com/product-detail/Chip-Resistor-Surface-Mount_YAGEO-RC0805JR-071KL_C100046.html | R2.1, R2.2, R2.3, R2.4, R2.5, R2.6 | 180
1 | 20m | R-EU_R0805 | R0805 | 0 Ohm R? | C728492 | RL0805JR-070R02L | https://lcsc.com/product-detail/Chip-Resistor-Surface-Mount_YAGEO-RL0805JR-070R02L_C728492.html | R8.1 | 30 |  | 100
1 | 330u | CPOL-EUD | PANASONIC_D | bot | C128454 | EEEFTC331XAP | https://lcsc.com/product-detail/Aluminum-Electrolytic-Capacitors-SMD_PANASONIC-EEEFK0J331XP_C128454.html | C4.1 | 30
2 | 3k | R-EU_R0805 | R0805 | bot | C126350 | RC0805FR-073KL | https://lcsc.com/product-detail/Chip-Resistor-Surface-Mount_3KR-3001-1_C126350.html | R4.1, R4.2 | 60
2 | 47 | R-EU_R0805 | R0805 | 1xtop+1xbot | C107118 | CC0805JRNPO9BN470 | https://lcsc.com/product-detail/Multilayer-Ceramic-Capacitors-MLCC-SMD-SMT_YAGEO-CC0805JRNPO9BN470_C107118.html | R3.1, R3.2 | 60
3 | 4k7 | R-EU_R0805 | R0805 | bot | C60816 | RC0805FR-074K7L | https://lcsc.com/product-detail/Chip-Resistor-Surface-Mount_4-7K-4701-1_C60816.html | R7.1, R7.2, R7.3 | 90 |  | 200
4 | 5p | C-EUC0805 | C0805 | bot | C513573 | CL21C050CBANNNC | https://lcsc.com/product-detail/Multilayer-Ceramic-Capacitors-MLCC-SMD-SMT_YAGEO-CC0805DRNPO9BN5R0_C513573.html | C5.1, C5.2, C5.3, C5.4 | 120
1 | 7-SEGMENT-6DIGIT-FJ3661BH | 7-SEGMENT-6DIGIT-FJ3661BH | 7SEG_6D_FJ3661BH | top | C68298 | FJ3661BH | https://lcsc.com/product-detail/Led-Segment-Display_Shenzhen-Zhihao-Elec-FJ3661BH_C68298.html | SEG1.1 | 30
3 | BAT54S | BAT54S | SOT23 | top 9pcbs | C181201 | BAT54S | https://lcsc.com/product-detail/Schottky-Barrier-Diodes-SBD_Guangdong-Hottech-BAT54S_C181201.html | D1.1, D1.2, D1.3 | 90
2 | BC817DPN | BC817DPN | SOT23-6 | top 0 | C426778 | BC817DPN,115 | https://lcsc.com/product-detail/New-Arrivals_Nexperia-BC817DPN-115_C426778.html | Q2.1, Q2.2 | 60
1 | DHT-4235A | SMD-BUTTON-TOP-DHT-4235A(4P-4.2X3.2MM) | SW4-SMD-4.2X3.2X2.5MM | bot | C92589 | K2-1808SN-A4SW-01 | https://lcsc.com/product-detail/Tactile-Switches_Korean-Hroparts-Elec-K2-1808SN-A4SW-01_C92589.html | SW1.1 | 30
1 | DSS24 | DIODE_SOD123 | SOD-123 | top | C511865 | DSS24 | https://lcsc.com/product-detail/Schottky-Barrier-Diodes-SBD_BORN-DSS24_C511865.html | D2.1 | 30 |  | 40
1 | INA180A2 | INA180 | SOT23-5 | top | C192764 | INA180A2IDBVR | https://lcsc.com/product-detail/Operational-Amplifiers_Texas-Instruments-Texas-Instruments-INA180A2IDBVR_C192764.html | IC5.1 | 30 |  | 40
1 | JST-XH-06-PIN-ANGLED | JST-XH-06-PIN-ANGLED | JST-XH-06-PACKAGE-ROUND-PAD-ANGLED | bot | - | - | - | X1.1 | 30
1 | LM75B | LM75B | SO8 | bot | C34565 | LM75BD,118 | https://lcsc.com/product-detail/Temperature-Sensors_NXP-Semicon-LM75BD-118_C34565.html | IC2.1 | 30
1 | MT3608 | MT3608 | SOT23-6 | top | C84817 | MT3608 | https://lcsc.com/product-detail/DC-DC-Converters_XI-AN-Aerosemi-Tech-MT3608_C84817.html | IC8.1 | 30 |  | 50
1 | MT9700MT9700 | MT9700MT9700 | SOT23-5 | top | C89855 | MT9700 | https://lcsc.com/product-detail/PMIC-Power-Distribution-Switches_MT9700_C89855.html | IC4.1 | 30
1 | TM1637-sop20 | DRIVER-TM1637(SOP20) | SOP20-1.27-12.7X7.65MM | top | C265472 | TM1637 | https://lcsc.com/product-detail/LED-Drivers_GN-Semic-GN1637_C265472.html | IC6.1 | 30
1 | TTP224NS | TTP224NS | SSOP16 | top | C94149 | TTP224B-BSBN | https://lcsc.com/product-detail/Touch-Screen-Controller-ICs_Tontek-Design-Tech-TTP224B-BSBN_C94149.html | IC3.1 | 30
1 | TYA40202R2M-10 | WE-LQSH_4020_744050420047 | WE-LQSH_4020 | top 10 pcbs | C326299 | SNR4018K-2R2M | https://lcsc.com/product-detail/Power-Inductors_3L-COILS-SNR4018K-2R2M_C326299.html | L1.1 | 30 |  | 33
1 | WST2011 | CJL2623SOT23-6 | SOT23-6 | top | C148368 | WST2011 | https://lcsc.com/product-detail/MOSFET_Winsok-Semicon-WST2011_C148368.html | Q1.1 | 30
1 | ZX62-B-5PA | MICRO-USB-SMD(ZX62-B-5PA) | ZX62-B-5PA | bot | C10418 | C10418 | https://lcsc.com/product-detail/USB-Connectors_Jing-Extension-of-the-Electronic-Co-C10418_C10418.html | X2.1 | 30
1 | green | LEDKA-3528ASYC | KA-3528ASYC | top | C440443 | TJ-S3528UG6W9TLC2G-A5 | https://lcsc.com/product-detail/Light-Emitting-Diodes-LED_TOGIALED-TJ-S3528UG6W9TLC2G-A5_C440443.html | LED1.1 | 30
1 | red | LEDKA-3528ASYC | KA-3528ASYC | top | C74350 | 67-21/R6C-FN2Q1BZ/2T | https://lcsc.com/product-detail/Light-Emitting-Diodes-LED_Everlight-Elec-67-21-R6C-FN2Q1BZ-2T_C74350.html | LED2.1 | 30
2 | white | LEDCHIPLED_0805 | CHIPLED_0805 | top | C84258 | NCD0805W2 | https://lcsc.com/product-detail/Light-Emitting-Diodes-LED_Foshan-NationStar-Optoelectronics-NCD0805W2_C84258.html | LED3.1, LED3.2 | 60